## ubwc_dec
Demo Base Address | 0x00000000 | Interface | APB
Register Name | Offset Address | Field Name | Bits | reg type | Reset Value | Range | Shadow Flag | Shadow sync | TRIM Flag | Description
REG_VERSION | 0x0000 | version | 31:0 | RO | 0x00010000 |  |  |  |  | IP版本号,返回固定值 32'h0001_0000
REG_DATE | 0x0004 | date | 31:0 | RO | 0x20260403 |  |  |  |  | RTL日期,返回固定值 32'h2026_0403
APB_ADDR_TILE_CFG0 | 0x0008 | RESERVED | 31:12 | - | - |  |  |  |  | RESERVED
|  | tile_cfg_is_lossy_rgba_2_1_format | 11 | RW | 0x00000000 |  |  |  |  | RGBA 2:1 有损格式选择,仅适用于 RGBA8888 metadata/tile 地址路径. 0=普通 RGBA/无损 layout, 1=RGBA8888 有损 2:1 layout. 写 1 时， decoder 在地址计算时将有效 tile_y 减半, 奇数 tile_y 额外增加 128-byte offset, 该路径关闭 bank spread, and 将 256-byte metadata payload 按 128 bytes 处理.
|  | RESERVED | 10 | - | - |  |  |  |  | RESERVED
|  | tile_cfg_bank_spread_en | 9 | RW | 0x00000000 |  |  |  |  | bank spread 使能,软件默认写 1.
|  | tile_cfg_highest_bank_bit | 8:4 | RW | 0x00000000 |  |  |  |  | 最高 bank bit 配置
|  | RESERVED | 3 | - | - |  |  |  |  | RESERVED
|  | tile_cfg_lvl3_bank_swizzle_en | 2 | RW | 0x00000000 |  |  |  |  | 三级 bank swizzle 使能,软件默认写 1. Combined bank swizzle default [2:0]=3'b110.
|  | tile_cfg_lvl2_bank_swizzle_en | 1 | RW | 0x00000000 |  |  |  |  | 二级 bank swizzle 使能,软件默认写 1. Combined bank swizzle default [2:0]=3'b110.
|  | tile_cfg_lvl1_bank_swizzle_en | 0 | RW | 0x00000000 |  |  |  |  | 一级 bank swizzle 使能,软件默认写 0. Combined bank swizzle default [2:0]=3'b110.
APB_ADDR_TILE_CFG1 | 0x000c | RESERVED | 31:12 | - | - |  |  |  |  | RESERVED
|  | tile_cfg_pitch | 11:0 | RW | 0x00000000 |  |  |  |  | tile pitch 配置,Tile surface pitch，单位 16 字节。 配置 tile_cfg_pitch=align_up(width*bpp, tile_w*4*bpp)/16. bpp: RGBA8888/RGBA1010102=4, YUV420_8=1, YUV420_10=2. tile_w: RGBA=16, YUV=32. RTL 使用 tile_cfg_pitch<<4 作为 byte pitch. 例子 NV12 1996x1074: align_up(1996*1,32*4*1)=2048 bytes, tile_cfg_pitch=2048/16=128.
APB_ADDR_TILE_CFG2 | 0x0010 | RESERVED | 31:11 | - | - |  |  |  |  | RESERVED
|  | tile_cfg_ci_alpha_mode | 10:9 | RW | 0x00000000 |  |  |  |  | CI alpha mode 配置,保留位。 软件应写 0.
|  | tile_cfg_ci_lossy | 8 | RW | 0x00000000 |  |  |  |  | CI 有损使能,软件写 1 for 有损格式 and 0 for 无损格式.
|  | RESERVED | 7:2 | - | - |  |  |  |  | RESERVED
|  | tile_cfg_ci_sb | 1 | RW | 0x00000000 |  |  |  |  | CI sideband 配置,保留位。 软件应写 0.
|  | tile_cfg_ci_input_type | 0 | RW | 0x00000000 |  |  |  |  | CI 输入类型,0=linear data, 1=tiled data. 软件默认写 1.
APB_ADDR_VIVO_CFG | 0x0014 | RESERVED | 31:2 | - | - |  |  |  |  | RESERVED
|  | vivo_sreset | 1 | RW | 0x00000000 |  |  |  |  | VIVO 子模块软复位,可用于单独清除 VIVO 内部状态
|  | vivo_ubwc_en | 0 | RW | 0x00000000 |  |  |  |  | ubwc_dec_vivo_top 使能；寄存器复位值为 0，启动 decode 前软件应配置为 1。
APB_ADDR_META_CFG0 | 0x0018 | RESERVED | 31:9 | - | - |  |  |  |  | RESERVED
|  | meta_base_format | 8:4 | RW | 0x00000000 |  |  |  |  | metadata/base 格式配置,Usually issued with start in the same 写
|  | RESERVED | 3:1 | - | - |  |  |  |  | RESERVED
|  | meta_start | 0 | WO | 0x00000000 |  |  |  |  | 启动脉冲位,写 1 toggles the start toggle and generates frame_start_pulse_axi in the AXI domain; 读回固定为 0; recommended as the final 写
APB_ADDR_META_CFG1 | 0x001c | meta_base_addr_rgba_y_31_0 | 31:0 | RW | 0x00000000 |  |  |  |  | RGBA 或 Y metadata 基地址低 32 位,对于连续 UBWC buffer， 配置 Y/RGBA metadata 起始地址. metadata size 公式： meta_pitch=align_up(ceil(plane_width/tile_w),64); meta_size=align_up(meta_pitch*align_up(ceil(plane_height/tile_h),16),4KB). 例子 NV12 1996x1074 起始地址=0xA00000: Y meta_起始地址=0xA00000, Y meta_pitch=64, Y meta_size=0x3000.
APB_ADDR_META_CFG2 | 0x0020 | meta_base_addr_rgba_y_63_32 | 31:0 | RW | 0x00000000 |  |  |  |  | RGBA 或 Y metadata 基地址高 32 位,AXI_AW=64 时组成完整 64-bit 地址
APB_ADDR_META_CFG3 | 0x0024 | meta_base_addr_uv_31_0 | 31:0 | RW | 0x00000000 |  |  |  |  | UV metadata 基地址低 32 位,对于 YUV 格式， 配置 UV metadata 起始地址. 例子 NV12 1996x1074 连续 layout: meta_base_uv = tile_base_y + Y_pixel_size = 0xA03000 + 0x220000 = 0xC23000; UV meta_pitch=64, UV meta_size=0x2000.
APB_ADDR_META_CFG4 | 0x0028 | meta_base_addr_uv_63_32 | 31:0 | RW | 0x00000000 |  |  |  |  | UV metadata 基地址高 32 位,AXI_AW=64 时组成完整 64-bit 地址
APB_ADDR_META_CFG5 | 0x002c | meta_tile_y_numbers | 31:16 | RW | 0x00000000 |  |  |  |  | 垂直方向 metadata tile 数量,配置 Y/RGBA tile 行数 as round_up(height/tile_h): RGBA tile_h=4, YUV tile_h=8. For YUV420, UV metadata 行数由硬件内部按以下公式得到： round_up(meta_tile_y_numbers/2). 例子 1996x1074: RGBA8888/RGBA1010102 => round_up(1074/4)=269; YUV420_8/YUV420_10 => round_up(1074/8)=135; YUV420 内部 UV 行数=round_up(135/2)=68.
|  | meta_tile_x_numbers | 15:0 | RW | 0x00000000 |  |  |  |  | 水平方向 metadata tile 数量,Y/RGBA 与 UV metadata 扫描共用。 ceil(a/b) 表示向上取整除法。 配置 round_up(width/tile_w): RGBA tile_w=16, YUV tile_w=32. 例子 1996x1074: RGBA8888/RGBA1010102 => round_up(1996/16)=125; YUV420_8/YUV420_10 => round_up(1996/32)=63.
APB_ADDR_OTF_CFG0 | 0x0030 | RESERVED | 31:21 | - | - |  |  |  |  | RESERVED
|  | otf_cfg_format | 20:16 | RW | 0x00000000 |  |  |  |  | 输出 OTF 格式,帧级输出格式。 编码： 0=RGBA8888, 1=RGBA1010102, 2=YUV420_8/NV12, 3=YUV420_10/P010.
|  | otf_cfg_img_width | 15:0 | RW | 0x00000000 |  |  |  |  | 有效输出图像宽度，单位像素,配置 active 图像宽度，单位像素. 用于限制 line unpacking： RGBA words=ceil(width/4), YUV420_8/NV12 words=ceil(width/16), YUV420_10/P010 words=ceil(width/8).
APB_ADDR_OTF_CFG1 | 0x0034 | otf_cfg_h_sync | 31:16 | RW | 0x00000000 |  |  |  |  | 水平 sync 宽度，单位像素。 RTL converts to OTF beats with ceil(h_sync/4).
|  | otf_cfg_h_total | 15:0 | RW | 0x00000000 |  |  |  |  | 水平 total，单位像素。 RTL converts to OTF beats with ceil(h_total/4). 必须覆盖 h_sync + h_bp + h_act.
APB_ADDR_OTF_CFG2 | 0x0038 | otf_cfg_h_act | 31:16 | RW | 0x00000000 |  |  |  |  | 水平 active 宽度，单位像素。 Usually 配置 the visible output width; 应匹配 otf_cfg_img_width 除非有意让 blanking/active 宽度不同.
|  | otf_cfg_h_bp | 15:0 | RW | 0x00000000 |  |  |  |  | 水平 back porch，单位像素。 RTL converts to OTF beats with ceil(h_bp/4). active 窗口开始于 h_sync + h_bp.
APB_ADDR_OTF_CFG3 | 0x003c | otf_cfg_v_sync | 31:16 | RW | 0x00000000 |  |  |  |  | 垂直 sync 宽度，单位行。
|  | otf_cfg_v_total | 15:0 | RW | 0x00000000 |  |  |  |  | 垂直 total，单位行。 必须覆盖 v_sync + v_bp + v_act.
APB_ADDR_OTF_CFG4 | 0x0040 | otf_cfg_v_act | 31:16 | RW | 0x00000000 |  |  |  |  | 垂直 active 高度，单位行。 配置 the visible output height.
|  | otf_cfg_v_bp | 15:0 | RW | 0x00000000 |  |  |  |  | 垂直 back porch，单位行。 active 窗口开始于 v_sync + v_bp.
APB_ADDR_TILE_BASE0 | 0x0044 | tile_base_addr_rgba_uv_31_0 | 31:0 | RW | 0x00000000 |  |  |  |  | RGBA 或 UV tile 基地址低 32 位,对于 RGBA， 配置 RGBA pixel/tile 数据起始地址. 对于 YUV， 配置 UV pixel/tile 数据起始地址. 例子 NV12 1996x1074 连续 layout: UV tile_base = meta_base_uv + UV_meta_size = 0xC23000 + 0x2000 = 0xC25000. UV pixel size example: align_up(2*align_up(998,64)*align_up(537,32),4KB)=0x110000.
APB_ADDR_TILE_BASE1 | 0x0048 | tile_base_addr_rgba_uv_63_32 | 31:0 | RW | 0x00000000 |  |  |  |  | RGBA 或 UV tile 基地址高 32 位,AXI_AW=64 时组成完整 64-bit 地址
APB_ADDR_TILE_BASE2 | 0x004c | tile_base_addr_y_31_0 | 31:0 | RW | 0x00000000 |  |  |  |  | Y tile 基地址低 32 位,对于 YUV 格式， 配置 Y pixel/tile 数据起始地址. pixel size 公式： pixel_pitch=align_up(width*bpp,tile_w*4*bpp); aligned_height=align_up(height,32); pixel_size=align_up(pixel_pitch*aligned_height,4KB). 例子 NV12 1996x1074: Y tile_base = Y_meta_base + Y_meta_size = 0xA00000 + 0x3000 = 0xA03000; Y pixel_pitch=2048, aligned_height=1088, Y_pixel_size=0x220000.
APB_ADDR_TILE_BASE3 | 0x0050 | tile_base_addr_y_63_32 | 31:0 | RW | 0x00000000 |  |  |  |  | Y tile 基地址高 32 位,AXI_AW=64 时组成完整 64-bit 地址
APB_ADDR_STATUS0 | 0x0054 | RESERVED | 31:7 | - | - |  |  |  |  | RESERVED
|  | frame_idle_done | 6 | RO | 0x00000000 |  |  |  |  | 当前无 busy 且 frame_active=0,Recommended to combine with STATUS1[4] to judge frame completion
|  | all_stage_idle | 5 | RO | 0x00000000 |  |  |  |  | 当前所有 busy 输入为 0,May be 1 before start and after completion
|  | otf_busy | 4 | RO | 0x00000000 |  |  |  |  | tile_to_otf 阶段 busy
|  | vivo_busy | 3 | RO | 0x00000000 |  |  |  |  | ubwc_dec_vivo_top busy
|  | tile_busy | 2 | RO | 0x00000000 |  |  |  |  | tile 读阶段 busy
|  | meta_busy | 1 | RO | 0x00000000 |  |  |  |  | metadata 读阶段 busy
|  | frame_active | 0 | RO | 0x00000000 |  |  |  |  | 当前帧是否 active,start 后置 1；当前帧完全完成后清 0
APB_ADDR_STATUS1 | 0x0058 | RESERVED | 31:9 | - | - |  |  |  |  | RESERVED
|  | otf_seen_busy | 8 | RO | 0x00000000 |  |  |  |  | 本帧 OTF 阶段曾进入 busy，用于避免 start 前误判 done
|  | vivo_seen_busy | 7 | RO | 0x00000000 |  |  |  |  | 本帧 VIVO 阶段曾进入 busy，用于避免 start 前误判 done
|  | tile_seen_busy | 6 | RO | 0x00000000 |  |  |  |  | 本帧 tile 阶段曾进入 busy，用于避免 start 前误判 done
|  | meta_seen_busy | 5 | RO | 0x00000000 |  |  |  |  | 本帧 metadata 阶段曾进入 busy，用于避免 start 前误判 done
|  | frame_done | 4 | RO | 0x00000000 |  |  |  |  | 整帧完成标志,最推荐的软件轮询位
|  | otf_done | 3 | RO | 0x00000000 |  |  |  |  | OTF 输出阶段完成,新帧开始时清零
|  | vivo_done | 2 | RO | 0x00000000 |  |  |  |  | VIVO 阶段完成,新帧开始时清零
|  | tile_done | 1 | RO | 0x00000000 |  |  |  |  | tile 阶段完成,新帧开始时清零
|  | meta_done | 0 | RO | 0x00000000 |  |  |  |  | metadata 阶段完成,新帧开始时清零
APB_ADDR_STATUS2 | 0x005c | RESERVED | 31:7 | - | - |  |  |  |  | RESERVED
|  | vivo_idle_bits | 6:0 | RO | 0x00000000 |  |  |  |  | ubwc_dec_vivo_top 原始 idle 位图，透传为 o_idle[6:0] 供软件调试
APB_ADDR_STATUS3 | 0x0060 | RESERVED | 31:7 | - | - |  |  |  |  | RESERVED
|  | vivo_error_bits | 6:0 | RO | 0x00000000 |  |  |  |  | ubwc_dec_vivo_top 原始 error 位图，透传为 o_error[6:0] 供软件调试
APB_ADDR_IRQ_CTRL | 0x0064 | RESERVED | 31:3 | - | - |  |  |  |  | RESERVED
|  | irq_pending | 2 | RO | 0x00000000 |  |  |  |  | IRQ pending 状态，同步到 PCLK 域
|  | irq_clear | 1 | WO | 0x00000000 |  |  |  |  | IRQ 清除脉冲，写 1 generates an irq_clear pulse in the AXI clock domain; readback is 0
|  | irq_enable | 0 | RW | 0x00000000 |  |  |  |  | IRQ 使能；寄存器复位值为 0，需要中断输出时软件应配置为 1。

## ubwc_enc
Demo Base Address | 0x00000000 | Interface | APB
Register Name | Offset Address | Field Name | Bits | reg type | Reset Value | Range | Shadow Flag | Shadow sync | TRIM Flag | Description
REG_VERSION | 0x0000 | version | 31:0 | RO | 0x00010000 |  |  |  |  | IP版本号，返回固定值 32'h0001_0000
REG_DATE | 0x0004 | date | 31:0 | RO | 0x20260406 |  |  |  |  | RTL日期，返回固定值 32'h2026_0406
REG_TILE_CFG0 | 0x0008 | RESERVED | 31:17 | - | - |  |  |  |  | RESERVED
|  | bank_spread_en | 16 | RW | 0x00000000 |  |  |  |  | bank spread 使能，Recommended as the final 写 in the tile address configuration group
|  | RESERVED | 15:13 | - | - |  |  |  |  | RESERVED
|  | highest_bank_bit | 12:8 | RW | 0x00000000 |  |  |  |  | 最高 bank bit 配置，Recommended as the final 写 in the tile address configuration group
|  | RESERVED | 7:4 | - | - |  |  |  |  | RESERVED
|  | lvl3_bank_swizzle_en | 3 | RW | 0x00000000 |  |  |  |  | 三级 bank swizzle 使能，Recommended as the final 写 in the tile address configuration group
|  | lvl2_bank_swizzle_en | 2 | RW | 0x00000000 |  |  |  |  | 二级 bank swizzle 使能，Recommended as the final 写 in the tile address configuration group
|  | lvl1_bank_swizzle_en | 1 | RW | 0x00000000 |  |  |  |  | 一级 bank swizzle 使能，Recommended as the final 写 in the tile address configuration group
|  | enc_ubwc_en | 0 | RW | 0x00000000 |  |  |  |  | 使能 UBWC 编码，Recommended as the final 写 in the tile address configuration group
REG_TILE_CFG1 | 0x000c | RESERVED | 31:27 | - | - |  |  |  |  | RESERVED
|  | tile_pitch | 26:16 | RW | 0x00000000 |  |  |  |  | tile pitch，单位 16 字节，写 pitch_reg=align_up(width*bytes_per_pixel, tile_w*4*bytes_per_pixel)/16. bytes_per_pixel: RGBA8888=4, RGBA1010102=4, YUV420_8=1, YUV420_10=2. 该寄存器值单位为 16 字节，不是字节; 有效字段宽度为 11 位. 例子 NV12 1996x1074: align_up(1996*1,32*4*1)=2048 bytes, tile_pitch=2048/16=128.
|  | RESERVED | 15:2 | - | - |  |  |  |  | RESERVED
|  | is_lossy_rgba_2_1_format | 1 | RW | 0x00000000 |  |  |  |  | RGBA 2:1 有损格式选择，配置 by format: RGBA8888/RGBA1010102=1; YUV420_8/YUV420_10=0. Recommended to 写 this register before committing REG_TILE_CFG0.
|  | four_line_format | 0 | RW | 0x00000000 |  |  |  |  | 4-line tile 格式使能，配置 by format: RGBA8888/RGBA1010102=1; YUV420_8/YUV420_10=0. Recommended to 写 this register before committing REG_TILE_CFG0.
REG_ENC_CI_CFG0 | 0x0010 | RESERVED | 31:11 | - | - |  |  |  |  | RESERVED
|  | enc_ci_alen | 10:8 | RW | 0x00000000 |  |  |  |  | 编码 CI ALEN 配置，固定值。 软件应写 3'd7.
|  | RESERVED | 7:1 | - | - |  |  |  |  | RESERVED
|  | enc_ci_input_type | 0 | RW | 0x00000000 |  |  |  |  | 编码 CI 输入类型，Encoding: 0=linear data, 1=tiled data. Fixed value for current encoder path: software should 写 1. Recommended as the final 写 in the CI configuration group.
REG_ENC_CI_CFG1 | 0x0014 | RESERVED | 31:17 | - | - |  |  |  |  | RESERVED
|  | enc_ci_lossy | 16 | RW | 0x00000000 |  |  |  |  | 编码 CI 有损使能
|  | RESERVED | 15:1 | - | - |  |  |  |  | RESERVED
|  | enc_ci_sb | 0 | RW | 0x00000000 |  |  |  |  | 保留位。 软件应写 0.
REG_ENC_CI_CFG2 | 0x0018 | RESERVED | 31 | - | - |  |  |  |  | RESERVED
|  | enc_ci_ubwc_cfg_9 | 30:28 | RW | 0x00000000 |  |  |  |  | 保留位。 软件应写 0.
|  | enc_ci_ubwc_cfg_8 | 27:26 | RW | 0x00000000 |  |  |  |  | 保留位。 软件应写 0.
|  | enc_ci_ubwc_cfg_7 | 25:24 | RW | 0x00000000 |  |  |  |  | 保留位。 软件应写 0.
|  | enc_ci_ubwc_cfg_6 | 23:22 | RW | 0x00000000 |  |  |  |  | 保留位。 软件应写 0.
|  | enc_ci_ubwc_cfg_5 | 21:18 | RW | 0x00000000 |  |  |  |  | 保留位。 软件应写 0.
|  | enc_ci_ubwc_cfg_4 | 17:14 | RW | 0x00000000 |  |  |  |  | 保留位。 软件应写 0.
|  | enc_ci_ubwc_cfg_3 | 13:10 | RW | 0x00000000 |  |  |  |  | 保留位。 软件应写 0.
|  | enc_ci_ubwc_cfg_2 | 9:6 | RW | 0x00000000 |  |  |  |  | 保留位。 软件应写 0.
|  | enc_ci_ubwc_cfg_1 | 5:3 | RW | 0x00000000 |  |  |  |  | 保留位。 软件应写 0.
|  | enc_ci_ubwc_cfg_0 | 2:0 | RW | 0x00000000 |  |  |  |  | 保留位。 软件应写 0.
REG_ENC_CI_CFG3 | 0x001c | RESERVED | 31:14 | - | - |  |  |  |  | RESERVED
|  | enc_ci_ubwc_cfg_11 | 13:8 | RW | 0x00000000 |  |  |  |  | 保留位。 软件应写 0.
|  | RESERVED | 7:6 | - | - |  |  |  |  | RESERVED
|  | enc_ci_ubwc_cfg_10 | 5:0 | RW | 0x00000000 |  |  |  |  | 保留位。 软件应写 0.
REG_OTF_CFG0 | 0x0020 | RESERVED | 31:3 | - | - |  |  |  |  | RESERVED
|  | otf_cfg_format | 2:0 | RW | 0x00000000 |  |  |  |  | 输入 OTF 格式Recommended as the final 写 in the OTF configuration group. 格式编码： 0=RGBA8888, 1=RGBA1010102, 2=YUV420_8/NV12, 3=YUV420_10/P010.
REG_OTF_CFG1 | 0x0024 | otf_cfg_height | 31:16 | RW | 0x00000000 |  |  |  |  | 输入图像高度，单位像素，配置 stored/input frame height. YUV420 时 UV 平面内部使用半高。
|  | otf_cfg_width | 15:0 | RW | 0x00000000 |  |  |  |  | 输入图像宽度，单位像素，软件应使用该宽度计算 tile 列数： ceil(width / tile_w).
REG_OTF_CFG2 | 0x0028 | RESERVED | 31:20 | - | - |  |  |  |  | RESERVED
|  | otf_cfg_tile_h | 19:16 | RW | 0x00000000 |  |  |  |  | tile 高度，单位像素，配置 by format: RGBA8888/RGBA1010102=4; YUV420_8/YUV420_10=8.
|  | otf_cfg_tile_w | 15:0 | RW | 0x00000000 |  |  |  |  | tile 宽度，单位像素，配置 by format: RGBA8888/RGBA1010102=16; YUV420_8/YUV420_10=32.
REG_OTF_CFG3 | 0x002c | otf_cfg_b_tile_cols | 31:16 | RW | 0x00000000 |  |  |  |  | B 平面 tile 列数，配置 by format: RGBA formats=0; YUV formats Y/B plane=ceil(width/32).
|  | otf_cfg_a_tile_cols | 15:0 | RW | 0x00000000 |  |  |  |  | A 平面 tile 列数，配置 by format: RGBA formats=ceil(width/16); YUV formats UV/A plane=ceil(width/32).
REG_TILE_BASE_Y_LO | 0x0030 | y_base_offset_addr_31_0 | 31:0 | RW | 0x00000000 |  |  |  |  | Y 平面压缩数据基地址低 32 位，对于 YUV 格式， 配置 Y pixel/tile 数据起始地址. pixel size 公式： pixel_pitch=align_up(width*bpp,tile_w*4*bpp); aligned_height=align_up(height,32); pixel_size=align_up(pixel_pitch*aligned_height,4KB). 例子 NV12 1996x1074 起始地址=0xA00000: Y tile_base = Y_meta_base + Y_meta_size = 0xA00000 + 0x3000 = 0xA03000; Y pixel_pitch=2048, aligned_height=1088, Y_pixel_size=0x220000.
REG_TILE_BASE_Y_HI | 0x0034 | y_base_offset_addr_63_32 | 31:0 | RW | 0x00000000 |  |  |  |  | Y 平面压缩数据基地址高 32 位，AXI_AW=64 时组成完整 64-bit 地址
REG_TILE_BASE_UV_LO | 0x0038 | uv_base_offset_addr_31_0 | 31:0 | RW | 0x00000000 |  |  |  |  | UV 或 RGBA 平面压缩数据基地址低 32 位，对于 RGBA， 配置 RGBA pixel/tile 数据起始地址. 对于 YUV， 配置 UV pixel/tile 数据起始地址. 例子 NV12 1996x1074 连续 layout: UV tile_base = UV_meta_base + UV_meta_size = 0xC23000 + 0x2000 = 0xC25000. UV pixel size example: align_up(2*align_up(998,64)*align_up(537,32),4KB)=0x110000.
REG_TILE_BASE_UV_HI | 0x003c | uv_base_offset_addr_63_32 | 31:0 | RW | 0x00000000 |  |  |  |  | UV 或 RGBA 平面压缩数据基地址高 32 位，AXI_AW=64 时组成完整 64-bit 地址
REG_META_BASE_Y_LO | 0x0040 | meta_y_base_offset_addr_31_0 | 31:0 | RW | 0x00000000 |  |  |  |  | Y 平面 metadata 基地址低 32 位，对于连续 UBWC buffer， 配置 Y metadata 起始地址. metadata size 公式： meta_pitch=align_up(ceil(plane_width/tile_w),64); meta_size=align_up(meta_pitch*align_up(ceil(plane_height/tile_h),16),4KB). 例子 NV12 1996x1074 起始地址=0xA00000: Y meta_起始地址=0xA00000, Y meta_pitch=64, Y meta_size=0x3000.
REG_META_BASE_Y_HI | 0x0044 | meta_y_base_offset_addr_63_32 | 31:0 | RW | 0x00000000 |  |  |  |  | Y 平面 metadata 基地址高 32 位，AXI_AW=64 时组成完整 64-bit 地址
REG_META_BASE_UV_LO | 0x0048 | meta_uv_base_offset_addr_31_0 | 31:0 | RW | 0x00000000 |  |  |  |  | UV 或 RGBA 平面 metadata 基地址低 32 位，对于 YUV 格式， 配置 UV metadata 起始地址. 例子 NV12 1996x1074 连续 layout: UV_meta_base = Y_tile_base + Y_pixel_size = 0xA03000 + 0x220000 = 0xC23000; UV meta_pitch=64, UV meta_size=0x2000.
REG_META_BASE_UV_HI | 0x004c | meta_uv_base_offset_addr_63_32 | 31:0 | RW | 0x00000000 |  |  |  |  | UV 或 RGBA 平面 metadata 基地址高 32 位，AXI_AW=64 时组成完整 64-bit 地址
REG_META_ACTIVE_SIZE | 0x0050 | meta_active_height_px | 31:16 | RW | 0x00000000 |  |  |  |  | metadata 有效区域高度，单位像素，配置 metadata active height in pixels.
|  | meta_active_width_px | 15:0 | RW | 0x00000000 |  |  |  |  | metadata 有效区域宽度，单位像素，Writing 0 means using the full-frame width
REG_META_PITCH | 0x0054 | meta_data_plane_pitch | 31:0 | RW | 0x00000000 |  |  |  |  | metadata 平面 pitch，写 meta_data_plane_pitch=align_up((align_up(width, tile_w*4)+tile_w-1)/tile_w, 64), 与 ubwc_demo.cpp 一致. Current encoder meta address path uses meta_data_plane_pitch<<4 作为 byte stride. 例子 NV12 1996x1074 Y 平面: align_up((align_up(1996,128)+32-1)/32,64)=64. UV 平面 example from 连续 layout also uses meta_pitch=64.
REG_STATUS0 | 0x0058 | RESERVED | 31:9 | - | - |  |  |  |  | RESERVED
|  | frame_done | 8 | RO | 0x00000000 |  |  |  |  | encoder frame done 状态，来自 wrapper 的实时 frame done 输入
|  | meta_err_1 | 7 | RO | 0x00000000 |  |  |  |  | metadata generator error 1 状态，当前固定为低
|  | meta_err_0 | 6 | RO | 0x00000000 |  |  |  |  | metadata generator error 0 状态，当前固定为低
|  | otf_err_bframe | 5 | RO | 0x00000000 |  |  |  |  | OTF 输入 bad-frame 错误状态
|  | otf_err_bline | 4 | RO | 0x00000000 |  |  |  |  | OTF 输入 bad-line 错误状态
|  | otf_to_tile_overflow | 3 | RO | 0x00000000 |  |  |  |  | OTF-to-tile FIFO overflow 状态
|  | otf_to_tile_busy | 2 | RO | 0x00000000 |  |  |  |  | OTF-to-tile busy 状态
|  | enc_error | 1 | RO | 0x00000000 |  |  |  |  | encoder core error 状态
|  | enc_idle | 0 | RO | 0x00000000 |  |  |  |  | encoder core idle 状态
REG_STATUS1 | 0x005c | RESERVED | 31:8 | - | - |  |  |  |  | RESERVED
|  | stage_done | 7:0 | RO | 0x00000000 |  |  |  |  | encoder stage done 位图
REG_IRQ_CTRL | 0x0060 | RESERVED | 31:3 | - | - |  |  |  |  | RESERVED
|  | irq_pending | 2 | RO | 0x00000000 |  |  |  |  | IRQ pending 状态，同步到 PCLK 域
|  | irq_clear | 1 | WO | 0x00000000 |  |  |  |  | IRQ 清除脉冲，写 1 generates an irq_clear pulse in the encoder clock domain; readback is 0
|  | irq_enable | 0 | RW | 0x00000000 |  |  |  |  | IRQ 使能；寄存器复位值为 0，需要中断输出时软件应配置为 1。